## Sheet1
Part Number | Description | Reference Designator | Vendor | Quantity | Price (ea) | Ext. Price | QTY: single gate drive | ext price
LM7805ACT | 5V regulator | IC1 | mouser | 1 | 0.24 | 0.24 | 1 | 0.24
LM7809ACT | 9V regulator | IC2 | mouser | 1 | 0.26 | 0.26 | 1 | 0.26
LM7824ACT | 24V regulator | IC3 | mouser | 1 | 0.24 | 0.24 | 1 | 0.24
74HC14DR2G | hex inverter, SOIC | IC4 | mouser | 1 | 0.39 | 0.39 | 1 | 0.39
74HC08DR2G | quad AND, SOIC | IC5 | mouser | 1 | 0.39 | 0.39 | 1 | 0.39
SN74HC74DR | dual D flip flop, SOIC | IC6 | mouser | 1 | 0.35 | 0.35 | 1 | 0.35
LM311D | comparator, SOIC | IC7 | mouser | 1 | 0.44 | 0.44 | 1 | 0.44
UCC27423DGN | Dual gate driver, SOIC | IC8, IC9 | mouser | 2 | 2.36 | 4.72 | 1 | 2.36
TL3116CD | high speed comparator, SOIC | IC10 | mouser/avnet | 1 | 1.6 | 1.6 | 1 | 1.6
FDD8424H | Dual complimentary mosfet | Q1, Q2, Q3, Q4 | mouser | 4 | 0.86 | 3.44 | 2 | 1.72
DF04SA-E3/77 | bridge rectifier, SMD | B1 | mouser | 1 | 0.42 | 0.42 | 1 | 0.42
MCL4148-TR | diode, SMD | D1, D2, D3, D8, D9, D10, D11, D12 | mouser | 8 | 0.05 | 0.4 | 6 | 0.3
MBR0530 | Schottky diode, SMD | D4, D5, D6, D7 | mouser | 4 | 0.1 | 0.4 | 4 | 0.4
UCD1A331MNL1GS | 330uF 10V SMD lytic | C2, C3 | mouser | 2 | 0.3 | 0.6 | 2 | 0.6
UCD1V101MNL1GS | 100uF 35V SMD lytic | C1, C4A/B | mouser | 3 | 0.3 | 0.9 | 2 | 0.6
C0805C104K5RACTU | 0.1uF 50V X7R ceramic cap 0805 | C5, C7, C8, C9, C11, C12, C13, C15, C16, C20, C21, C26, C27 | mouser | 13 | 0.05 | 0.65 | 11 | 0.55
C0805C105K4RACTU | 1uF 16V X7R ceramic cap 0805 | C6, C18, C19 | mouser | 3 | 0.09 | 0.27 | 3 | 0.27
C1206C105K5RACTU | 1uF 50V X7R ceramic cap 1206 | C24, C25, C30, C31 | mouser | 4 | 0.26 | 1.04 | 2 | 0.52
GRM31CF51H475ZA01L | 4.7uF, 50V Y5V ceramic cap 1206 | C22, C23, C28, C29 | mouser | 4 | 0.42 | 1.68 | 2 | 0.84
C0805C102K5RACTU | 1nF 50V X7R ceramic cap 0805 | C14, C17 | mouser | 2 | 0.05 | 0.1 | 2 | 0.1
C0805C103K1RACTU | 10nF 50V X7R ceramic cap 0805 | C10 | mouser | 1 | 0.05 | 0.05 | 1 | 0.05
C0805C151J5GACT | 150pF COG(NPO) ceramic cap 0805 | C32 | mouser | 1 | 0.05 | 0.05 | 1 | 0.05
MOS2CT52R510J | 51 ohm 2W resistor | R1 | mouser | 1 | 0.13 | 0.13 | 1 | 0.13
CRCW08051K00FKEA | 1k 0805 resistor | R2, R3, R4, R5, R6, R8, R10, R15, R18, R19, R22, R23 | mouser | 12 | 0.05 | 0.6 | 7 | 0.35
CRCW08051K80FKEA | 1.8k 0805 resistor | R16 | mouser | 1 | 0.05 | 0.05 | 1 | 0.05
CRCW080510K0FKEA | 10k 0805 resistor | R13 | mouser | 1 | 0.05 | 0.05 | 1 | 0.05
CRCW0805100KFKEA | 100k 0805 resistor | R7 | mouser | 1 | 0.05 | 0.05 | 1 | 0.05
CRCW0805470RFKEA | 470 ohm 0805 resistor | R9, R14 | mouser | 2 | 0.05 | 0.1 | 4 | 0.2
CRCW08052K20FKEA | 2.2k 0805 resistor | R11 | mouser | 1 | 0.05 | 0.05 | 1 | 0.05
CRCW080520K0FKEA | 20k 0805 resistor | R12 | mouser | 1 | 0.05 | 0.05 | 1 | 0.05
293-5.1-RC | 5.1 ohm .5W resistor | R17 | mouser | 1 | 0.09 | 0.09 | 1 | 0.09
RK73H2BTTD33R0F | 33 ohm 1206 resistor | R20, R21, R24, R25 | mouser | 4 | 0.05 | 0.2 | 2 | 0.1
OPF2412T | optical receiver | RX1 | avnet | 1 | 10.31 | 10.31 | 1 | 10.31
22-01-2027 | 2 position molex shell | AC, CT1, CT2, GDT1, GDT2 | mouser | 5 | 0.13 | 0.65 | 4 | 0.52
22-01-2067 | 6 position molex shell | LED | mouser | 1 | 0.38 | 0.38 | 1 | 0.38
08-52-0123 | pins for 22-01-20X7 |  | mouser | 16 | 0.07 | 1.12 | 14 | 0.98
22-28-0360 | Header strip (polarized) 1x36 | AC, CT1, CT2, GDT1, GDT2, LED | mouser | 1 | 0.9 | 0.9 | 1 | 0.9
M20-9980345 | 2x3 header for phase selection | PHASE | mouser | 1 | 0.17 | 0.17 | 1 | 0.17
M7581-05 | jumper for phase selection/inductor |  | mouser | 3 | 0.15 | 0.45 | 0 | 0
72-T93YA-10K | 10K trimpot | VR1 | mouser | 1 | 1.2 | 1.2 | 1 | 1.2
[6 empty] | 0 |  | 0
[6 empty] | 35.18 |  | 28.27